## Differential_receiver_BOM
Comment | Description | Designator | Footprint | LibRef | Quantity
10µF/10V/X5R | 0603 capacitor | C1 | C0603 | CMP-0603-X5R-10µF-10V-6 | 1
100nF/50V/X7R | 0603 capacitor | C2, C3, C4 | C0603 | CMP-0603-X7R-100nF-50V-6 | 3
10pF/50V/NPO | 0603 capacitor | C5, C6 | C0603 | CMP-0603-NPO-10pF-50V-6 | 2
MBR160 | Rectifier Diode, Schottky, 1 Element, 1A, 60V, Silicon, SOD-123 | D1 | SOD-123 | CMP-004-00054-3 | 1
SMAJ30CA | Trans Voltage Suppressor Diode, 400W, 30V V(RWM), Bidirectional, 1 Element, Silicon, DO-214AC | D2 | DO-214AC(SMA) | CMP-004-00011-1 | 1
KPG-1608ZGC | Single Color LED, Green, Water Clear, 1.2mm | D3 | LED0603_GREEN | CMP-007-00037-3 | 1
NUP3105LT1G | Trans Voltage Suppressor Diode, 350W, 32V V(RWM), Bidirectional, 2 Element, Silicon | D4 | SOT23-3 | CMP-004-00015-1 | 1
10k/1%/0603 | 0603 1% resistor, 100mW | R1, R3 | R0603 | CMP-0603-100mW-10k-5 | 2
100/1%/0603 | 0603 1% resistor, 100mW | R2 | R0603 | CMP-0603-100mW-100-5 | 1
120R/1%/1206 | 1206 1% resistor, 250mW | R4 | RESC3216X70X50NL05T20 | CMP-009-00012-1 | 1
L78L05ABUTR | Positive Voltage Regulator, 5V, 4-Pin SOT-89, Tape and Reel | U1 | SOT-89_N | CMP-0244-00406-1 | 1
THVD2450DR | Line Transceiver, 1 Func, 1 Driver, 1 Rcvr, PDSO8 | U2 | FP-D0008A-IPC_B | CMP-00024-00002-1 | 1